## TR project
SR.NO | Text | PRE-CONDITION | TEST CASE DISCRIPTION | EXPECTED VALUE | OBTAINED VALUE | TYPE | TEST STATUS | REVIEW STATE | REFERENCE NUMBER | TEST TECHNIQUE USE
[6 empty] | TEST CASE COMMENT DEFINATION HEADING | PASS FAIL NOT APPLICABLE NOT TESTED | DRAFT CLOSED INPROGRESS | SERIAL NUMBER REFERENCE NO MOTHER DOCUMENT(RS) PARENT DOCUMENT
1 | CC OFF condition CC Message id=0x75 byte 4 = CC byte 7 = WL | step 1: Connect ECU to voltageg source and check ECU on condition check Green led status step 2: Set voltage to 12 v to check ECU on condition step 3: Make cond ready for next test case | step 1: Set SW 2 = 1 step 2: check LED 1(lamp 1) status. step 3: check the data transmitted in msg id 0x75 in byte 4 and byte 7 | Green led Glow // ECU ON step 1: sw 2 should be OFF step 2: LED 1(lamp 1) should be Not Glow . step 3: data Received in msg id 0x75 in byte 4 bit 0=1, bit 1=0 (0x00) and byte 7 bit 3=1, bit 4 =0(0x00) | Green led Glow // ECU ON step 1: sw 2 OFF step 2: LED 1(lamp 1) Not Glow . step 3: data Received in msg id 0x75 in byte 4 bit 0=1, bit 1=0 (0x00) and byte 7 bit 3=1, bit 4 =0(0x00) | Test case | PASS | Closed | 100 | BVA
2 | CC ON condition CC Message id=0x75 byte 4 = CC byte 7= WL | step 1: Connect ECU to voltageg source and check ECU on condition check Green led status step 2: Set voltage to 12 v to check ECU on condition step 3: Make cond ready for next test case | step 1: Set SW 2 = 0 step 2: check the data transmitted in msg id 0x75 in byte 4 and byte 7 step 3:wait for the 500msec. step 4: check LED 1(lamp 1) status. | Green led Glow // ECU ON step 1: sw 2 should be ON step 2: data Received in msg id 0x75 in byte 4 bit 0=1, bit 1=0 (0x02) and byte 7 bit 3=1, bit 4 =0(0x10) step 3:wait for the 500msec. step 4: LED 1(lamp 1) should be Glow . | Green led Glow // ECU ON step 1: sw 2 ON step 2: data Received in msg id 0x75 in byte 4 bit 0=1, bit 1=0 (0x02) and byte 7 bit 3=1, bit 4 =0(0x10) step 3:wait for the 500msec. step 4: LED 1(lamp 1) Glow . | Test case | PASS | Closed | 101 | BVA
3 | CC(on) and NRCS ( valid) status CC Message Id= 0x75 NRCS Message Id= 0x78(input) 0x78 byte 7= NRCS 0x75 byte 7= WL byte 4= CC byte 6= NRCS | step 1: Connect ECU to voltageg source and check ECU on condition check Green led status step 2: Set voltage to 12 v to check ECU on condition step 3: Make cond ready for next test case | step 1: Set SW 2 = 0 step 2: check NRCS transmitted data with msg id 0x78 in byte 7 step 3: wait for the 500msec. step 4: check the data Received with msg id 0x75 in byte 4 and byte 7 and byte6. step 5: wait for the 500msec. step 6: check LED 1(lamp 1) and LED 2(lamp 2)status. | Green led Glow // ECU ON step 1: SW 2 should be ON. step 2: check NRCS transmitted data with msg id 0x78 in byte 7 bit 0=0(0x00) step 3: wait for the 500msec. step 4: data transmitted with msg id 0x75 in byte 4 bit 0=1, bit 1=0 (0x02) and byte 7 bit 3=1, bit 4 =0(0x10) byte 6 bit 0=1(0x01) step 5: wait for the 500msec. step 6: LED 1(lamp 1) should be Glow step 7: LED 2(lamp 2) should be OFF | Green led Glow // ECU ON step 1: SW 2 ON. step 2: check NRCS transmitted data with msg id 0x78 in byte 7 bit 0=0(0x00) step 3: wait for the 500msec. step 4: data transmitted with msg id 0x75 in byte 4 bit 0=1, bit 1=0 (0x02) and byte 7 bit 3=1, bit 4 =0(0x10) byte 6 bit 0=1(0x01) step 5: wait for the 500msec. step 6: LED 1(lamp 1) Glow step 7: LED 2(lamp 2) OFF | Test case | PASS | Closed | 102 | BVA
4 | CC(on)and NRCS (fault) status CC Message Id= 0x75 NRCS Message Id= 0x78(input) 0x78 byte 7= NRCS 0x75 byte 7= WL byte 4= CC byte 6= NRCS | step 1: Connect ECU to voltageg source and check ECU on condition check Green led status step 2: Set voltage to 12 v to check ECU on condition step 3: Make cond ready for next test case | step 1: Set SW 2 = 0 step 2: check NRCS transmitted data with msg id 0x78 in byte 7 step 3: wait for the 500msec. step 4: check the data Recevied with msg id 0x75 in byte 4 and byte 7 and byte 6. step 5: wait for the 500msec. step 6: check LED 1(lamp 1) and LED 2(lamp 2)status. | Green led Glow // ECU ON step 1: SW 2 should be ON. step 2: NRCS transmitted data with msg id 0x78 in byte 7 bit 0=1(0x01) step 3: wait for the 500msec. step 4: data Received with msg id 0x75 in byte 4 bit 0=1, bit 1=0 (0x02) and byte 7 bit 3=1, bit 4 =0(0x18) byte 6 bit 0=0(0x00) step 5: wait for the 500msec. step 6: LED 1(lamp 1) should be Glow step 7: LED 2(lamp 2) should be Glow | Green led Glow // ECU ON step 1: SW 2 ON. step 2: NRCS transmitted data with msg id 0x78 in byte 7 bit 0=1(0x01) step 3: wait for the 500msec. step 4: data Received with msg id 0x75 in byte 4 bit 0=1, bit 1=0 (0x02) and byte 7 bit 3=1, bit 4 =0(0x18) byte 6 bit 0=0(0x00) step 5: wait for the 500msec. step 6: LED 1(lamp 1) Glow step 7: LED 2(lamp 2) Glow | Test case | PASS | Closed | 103 | BVA
5 | CC(on) and NRCS ( valid) distance <=32ft (0x20) set speed decrement by 10. CC Message Id= 0x75 NRCS Message Id= 0x78(input) 0x78 byte 7= NRCS byte 4,3= speed byte 1= distance 0x75 byte 7= WL byte 6= NRCS byte 5= break byte 4= CC byte 2= Accelerations byte 1,0=speed | step 1: Connect ECU to voltageg source and check ECU on condition check Green led status step 2: Set voltage to 12 v to check ECU on condition step 3: Make cond ready for next test case | step 1: Set SW 2 = 0 step 2: check NRCS transmitted data with msg id 0x78 in byte 7 ,byte 1,byte 3 and byte 4. step 3: wait for the 500msec. step 4: check the data Received with msg id 0x75 in byte 7 ,byte 4, byte 5 ,byte 6 and byte 2,1,0. step 5: wait for the 500msec. step 6: check LED 1(lamp 1) and LED 2(lamp 2)status. | Green led Glow // ECU ON step 1: SW 2 should be ON. step 2: NRCS transmitted data with msg id 0x78 in byte 7 bit 0=0(0x00) and byte 1= (0x19) byte 3 ,4 =(0xFF) step 3: wait for the 500msec. step 4: data Received with msg id 0x75 in byte 4 bit 0=1, bit 1=0 (0x02) byte 7 bit 3=1, bit 4 =0(0x10) byte 6 bit 0=1(0x01) byte 5 =(0xFF) , byte 2=(0x00) byte 0,1=(0xFF,DF,CF,BF.......0)...speed decrement by 10 step 5: wait for the 500msec. step 6: LED 1(lamp 1) should be Glow step 7: LED 2(lamp 2) should be OFF | Green led Glow // ECU ON step 1: SW 2 ON. step 2: NRCS transmitted data with msg id 0x78 in byte 7 bit 0=0(0x00) and byte 1= (0x19) byte 3 ,4 =(0xFF) step 3: wait for the 500msec. step 4: data Received with msg id 0x75 in byte 4 bit 0=1, bit 1=0 (0x02) byte 7 bit 3=1, bit 4 =0(0x10) byte 6 bit 0=1(0x01) byte 5 =(0xFF) , byte 2=(0x00) byte 0,1=(0xFF,DF,CF,BF.......0)...speed decrement by 10 step 5: wait for the 500msec. step 6: LED 1(lamp 1) Glow step 7: LED 2(lamp 2) OFF | Test case | PASS | Closed | 104 | BVA
6 | CC(on) and NRCS ( valid) distance >=32ft (0x20) speed of vehicle is driver current vehicle CC Message Id= 0x75 NRCS Message Id= 0x78(input) 0x78 byte 7= NRCS byte 4,3= speed byte 1= distance 0x75 byte 7= WL byte 6= NRCS byte 5= break byte 4= CC byte 2= Accelerations byte 1,0=speed | step 1: Connect ECU to voltageg source and check ECU on condition check Green led status step 2: Set voltage to 12 v to check ECU on condition step 3: Make cond ready for next test case | step 1: Set SW 2 = 0 step 2: check NRCS transmitted data with msg id 0x78 in byte 7 ,byte 1,byte 3 and byte 4. step 3: wait for the 500msec. step 4: check the data Received with msg id 0x75 in byte 7 ,byte 4, byte 5 ,byte 6 and byte 2,1,0. step 5: wait for the 500msec. step 6: check LED 1(lamp 1) and LED 2(lamp 2)status. | Green led Glow // ECU ON step 1: SW 2 should be ON. step 2: NRCS transmitted data with msg id 0x78 in byte 7 bit 0=0(0x00) and byte 1= (0x19) byte 3 ,4 =(0xFF) step 3: wait for the 500msec. step 4: data Received with msg id 0x75 in byte 4 bit 0=1, bit 1=0 (0x02) byte 7 bit 3=1, bit 4 =0(0x10) byte 6 bit 0=1(0x01) byte 5 =(0xFF) , byte 2=(0x00) byte 0,1=(0xFF) step 5: wait for the 500msec. step 6: LED 1(lamp 1) should be Glow step 7: LED 2(lamp 2) should be OFF | Green led Glow // ECU ON step 1: SW 2 ON. step 2: NRCS transmitted data with msg id 0x78 in byte 7 bit 0=0(0x00) and byte 1= (0x19) byte 3 ,4 =(0xFF) step 3: wait for the 500msec. step 4: data Received with msg id 0x75 in byte 4 bit 0=1, bit 1=0 (0x02) byte 7 bit 3=1, bit 4 =0(0x10) byte 6 bit 0=1(0x01) byte 5 =(0xFF) , byte 2=(0x00) byte 0,1=(0xFF) step 5: wait for the 500msec. step 6: LED 1(lamp 1) Glow step 7: LED 2(lamp 2) OFF | Test case | PASS | Closed | 105 | BVA
7 | CC(on) and NRCS ( valid) distance =32ft (0x20) speed of vehicle is driver current vehicle CC Message Id= 0x75 NRCS Message Id= 0x78(input) 0x78 byte 7= NRCS byte 4,3= speed byte 1= distance 0x75 byte 7= WL byte 6= NRCS byte 5= break byte 4= CC byte 2= Accelerations byte 1,0=speed | step 1: Connect ECU to voltageg source and check ECU on condition check Green led status step 2: Set voltage to 12 v to check ECU on condition step 3: Make cond ready for next test case | step 1: Set SW 2 = 0 step 2: check NRCS transmitted data with msg id 0x78 in byte 7 ,byte 1,byte 3 and byte 4,1,0. step 3: wait for the 500msec. step 4: check the data Received with msg id 0x75 in byte 7 ,byte 4, byte 5 ,byte 6 and byte 2. step 5: wait for the 500msec. step 6: check LED 1(lamp 1) and LED 2(lamp 2)status. | Green led Glow // ECU ON step 1: SW 2 should be ON. step 2: NRCS transmitted data with msg id 0x78 in byte 7 bit 0=0(0x00) and byte 1= (0x20) byte 3 ,4 =(0xFF) step 3: wait for the 500msec. step 4: data Received with msg id 0x75 in byte 4 bit 0=1, bit 1=0 (0x02) byte 7 bit 3=1, bit 4 =0(0x10) byte 6 bit 0=1(0x01) byte 5 =(0xFF) , byte 2=(0x00) byte 0,1=(0xFF) step 5: wait for the 500msec. step 6: LED 1(lamp 1) should be Glow step 7: LED 2(lamp 2) should be OFF | Green led Glow // ECU ON step 1: SW 2 ON. step 2: NRCS transmitted data with msg id 0x78 in byte 7 bit 0=0(0x00) and byte 1= (0x20) byte 3 ,4 =(0xFF) step 3: wait for the 500msec. step 4: data Received with msg id 0x75 in byte 4 bit 0=1, bit 1=0 (0x02) byte 7 bit 3=1, bit 4 =0(0x10) byte 6 bit 0=1(0x01) byte 5 =(0xFF) , byte 2=(0x00) byte 0,1=(0xFF) step 5: wait for the 500msec. step 6: LED 1(lamp 1) Glow step 7: LED 2(lamp 2) OFF | Test case | PASS | Closed | 106 | BVA

## TS project
SR.NO | Text | PRE-CONDITION | TEST CASE DISCRIPTION | EXPECTED VALUE | OBTAINED VALUE | TYPE | TEST STATUS | REVIEW STATE | REFERENCE NUMBER | TEST TECHNIQUE USE
[6 empty] | TEST CASE COMMENT DEFINATION HEADING | PASS FAIL NOT APPLICABLE NOT TESTED | DRAFT CLOSED INPROGRESS | SERIAL NUMBER REFERENCE NO MOTHER DOCUMENT(RS) PARENT DOCUMENT
1 | CC OFF condition CC Message id=0x75 byte 4 = CC byte 7 = WL | step 1: Connect ECU to voltageg source and check ECU on condition check Green led status step 2: Set voltage to 12 v to check ECU on condition step 3: Make cond ready for next test case | step 1: Set SW 2 = 1 step 2: check LED 1(lamp 1) status. step 3: check the data transmitted in msg id 0x75 in byte 4 and byte 7 | Green led Glow // ECU ON step 1: sw 2 should be OFF step 2: LED 1(lamp 1) should be Not Glow . step 3: data Received in msg id 0x75 in byte 4 bit 0=1, bit 1=0 (0x00) and byte 7 bit 3=1, bit 4 =0(0x00) |  | Test case | NT | Draft | 100 | BVA
2 | CC ON condition CC Message id=0x75 byte 4 = CC byte 7= WL | step 1: Connect ECU to voltageg source and check ECU on condition check Green led status step 2: Set voltage to 12 v to check ECU on condition step 3: Make cond ready for next test case | step 1: Set SW 2 = 0 step 2: check the data transmitted in msg id 0x75 in byte 4 and byte 7 step 3:wait for the 500msec. step 4: check LED 1(lamp 1) status. | Green led Glow // ECU ON step 1: sw 2 should be ON step 2: data Received in msg id 0x75 in byte 4 bit 0=1, bit 1=0 (0x02) and byte 7 bit 3=1, bit 4 =0(0x10) step 3:wait for the 500msec. step 4: LED 1(lamp 1) should be Glow . |  | Test case | NT | Draft | 101 | BVA
3 | CC(on) and NRCS ( valid) status CC Message Id= 0x75 NRCS Message Id= 0x78(input) 0x78 byte 7= NRCS 0x75 byte 7= WL byte 4= CC byte 6= NRCS | step 1: Connect ECU to voltageg source and check ECU on condition check Green led status step 2: Set voltage to 12 v to check ECU on condition step 3: Make cond ready for next test case | step 1: Set SW 2 = 0 step 2: check NRCS transmitted data with msg id 0x78 in byte 7 step 3: wait for the 500msec. step 4: check the data Received with msg id 0x75 in byte 4 and byte 7 and byte6. step 5: wait for the 500msec. step 6: check LED 1(lamp 1) and LED 2(lamp 2)status. | Green led Glow // ECU ON step 1: SW 2 should be ON. step 2: check NRCS transmitted data with msg id 0x78 in byte 7 bit 0=0(0x00) step 3: wait for the 500msec. step 4: data transmitted with msg id 0x75 in byte 4 bit 0=1, bit 1=0 (0x02) and byte 7 bit 3=1, bit 4 =0(0x10) byte 6 bit 0=1(0x01) step 5: wait for the 500msec. step 6: LED 1(lamp 1) should be Glow step 7: LED 2(lamp 2) should be OFF |  | Test case | NT | Draft | 102 | BVA
4 | CC(on)and NRCS (fault) status CC Message Id= 0x75 NRCS Message Id= 0x78(input) 0x78 byte 7= NRCS 0x75 byte 7= WL byte 4= CC byte 6= NRCS | step 1: Connect ECU to voltageg source and check ECU on condition check Green led status step 2: Set voltage to 12 v to check ECU on condition step 3: Make cond ready for next test case | step 1: Set SW 2 = 0 step 2: check NRCS transmitted data with msg id 0x78 in byte 7 step 3: wait for the 500msec. step 4: check the data Recevied with msg id 0x75 in byte 4 and byte 7 and byte 6. step 5: wait for the 500msec. step 6: check LED 1(lamp 1) and LED 2(lamp 2)status. | Green led Glow // ECU ON step 1: SW 2 should be ON. step 2: NRCS transmitted data with msg id 0x78 in byte 7 bit 0=1(0x01) step 3: wait for the 500msec. step 4: data Received with msg id 0x75 in byte 4 bit 0=1, bit 1=0 (0x02) and byte 7 bit 3=1, bit 4 =0(0x18) byte 6 bit 0=0(0x00) step 5: wait for the 500msec. step 6: LED 1(lamp 1) should be Glow step 7: LED 2(lamp 2) should be Glow |  | Test case | NT | Draft | 103 | BVA
5 | CC(on) and NRCS ( valid) distance <=32ft (0x20) set speed decrement by 10. CC Message Id= 0x75 NRCS Message Id= 0x78(input) 0x78 byte 7= NRCS byte 4,3= speed byte 1= distance 0x75 byte 7= WL byte 6= NRCS byte 5= break byte 4= CC byte 2= Accelerations byte 1,0=speed | step 1: Connect ECU to voltageg source and check ECU on condition check Green led status step 2: Set voltage to 12 v to check ECU on condition step 3: Make cond ready for next test case | step 1: Set SW 2 = 0 step 2: check NRCS transmitted data with msg id 0x78 in byte 7 ,byte 1,byte 3 and byte 4. step 3: wait for the 500msec. step 4: check the data Received with msg id 0x75 in byte 7 ,byte 4, byte 5 ,byte 6 and byte 2,1,0. step 5: wait for the 500msec. step 6: check LED 1(lamp 1) and LED 2(lamp 2)status. | Green led Glow // ECU ON step 1: SW 2 should be ON. step 2: NRCS transmitted data with msg id 0x78 in byte 7 bit 0=0(0x00) and byte 1= (0x19) byte 3 ,4 =(0xFF) step 3: wait for the 500msec. step 4: data Received with msg id 0x75 in byte 4 bit 0=1, bit 1=0 (0x02) byte 7 bit 3=1, bit 4 =0(0x10) byte 6 bit 0=1(0x01) byte 5 =(0xFF) , byte 2=(0x00) byte 0,1=(0xFF,DF,CF,BF.......0)...speed decrement by 10 step 5: wait for the 500msec. step 6: LED 1(lamp 1) should be Glow step 7: LED 2(lamp 2) should be OFF |  |  |  |  | 104 | BVA
6 | CC(on) and NRCS ( valid) distance >=32ft (0x20) speed of vehicle is driver current vehicle CC Message Id= 0x75 NRCS Message Id= 0x78(input) 0x78 byte 7= NRCS byte 4,3= speed byte 1= distance 0x75 byte 7= WL byte 6= NRCS byte 5= break byte 4= CC byte 2= Accelerations byte 1,0=speed | step 1: Connect ECU to voltageg source and check ECU on condition check Green led status step 2: Set voltage to 12 v to check ECU on condition step 3: Make cond ready for next test case | step 1: Set SW 2 = 0 step 2: check NRCS transmitted data with msg id 0x78 in byte 7 ,byte 1,byte 3 and byte 4. step 3: wait for the 500msec. step 4: check the data Received with msg id 0x75 in byte 7 ,byte 4, byte 5 ,byte 6 and byte 2,1,0. step 5: wait for the 500msec. step 6: check LED 1(lamp 1) and LED 2(lamp 2)status. | Green led Glow // ECU ON step 1: SW 2 should be ON. step 2: NRCS transmitted data with msg id 0x78 in byte 7 bit 0=0(0x00) and byte 1= (0x19) byte 3 ,4 =(0xFF) step 3: wait for the 500msec. step 4: data Received with msg id 0x75 in byte 4 bit 0=1, bit 1=0 (0x02) byte 7 bit 3=1, bit 4 =0(0x10) byte 6 bit 0=1(0x01) byte 5 =(0xFF) , byte 2=(0x00) byte 0,1=(0xFF) step 5: wait for the 500msec. step 6: LED 1(lamp 1) should be Glow step 7: LED 2(lamp 2) should be OFF |  |  |  |  | 105 | BVA
7 | CC(on) and NRCS ( valid) distance =32ft (0x20) speed of vehicle is driver current vehicle CC Message Id= 0x75 NRCS Message Id= 0x78(input) 0x78 byte 7= NRCS byte 4,3= speed byte 1= distance 0x75 byte 7= WL byte 6= NRCS byte 5= break byte 4= CC byte 2= Accelerations byte 1,0=speed | step 1: Connect ECU to voltageg source and check ECU on condition check Green led status step 2: Set voltage to 12 v to check ECU on condition step 3: Make cond ready for next test case | step 1: Set SW 2 = 0 step 2: check NRCS transmitted data with msg id 0x78 in byte 7 ,byte 1,byte 3 and byte 4,1,0. step 3: wait for the 500msec. step 4: check the data Received with msg id 0x75 in byte 7 ,byte 4, byte 5 ,byte 6 and byte 2. step 5: wait for the 500msec. step 6: check LED 1(lamp 1) and LED 2(lamp 2)status. | Green led Glow // ECU ON step 1: SW 2 should be ON. step 2: NRCS transmitted data with msg id 0x78 in byte 7 bit 0=0(0x00) and byte 1= (0x20) byte 3 ,4 =(0xFF) step 3: wait for the 500msec. step 4: data Received with msg id 0x75 in byte 4 bit 0=1, bit 1=0 (0x02) byte 7 bit 3=1, bit 4 =0(0x10) byte 6 bit 0=1(0x01) byte 5 =(0xFF) , byte 2=(0x00) byte 0,1=(0xFF) step 5: wait for the 500msec. step 6: LED 1(lamp 1) should be Glow step 7: LED 2(lamp 2) should be OFF |  |  |  |  | 106 | BVA

## Project SRS
SR .NO | RQMT DESCRIPTION | TYPE | RQMT STATUS | REVIEW STATE | REFERENCE NUMBER
|  | REQUIREMENT COMMENT DEFINITION HEADING | DRAFT PROPOSED IMPLEMENTED APPROVED | DRAFT CLOSED INPROGRESS
1 | CC: Cruise Controller | Heading | Implemented | Closed | 200
2 | The cruise control system is controls the speed of our vehicles based on front object distance. and it can reduce stress for the driver by automatically controlling vehicle speed and maintaining a predefined minimum distance to the preceding vehicle. | Definition | Implemented | Closed | 201
3 | NRCS: Near Rang Camera Sensor - its captures the distance between front vehicle and our vehicle. The NRCS offers the driver a better view of the vehicle’s surroundings. | Definition | Implemented | Closed | 202
4 | ECU: Electronic control unit ECU consist 1. PIC microcontroller PIC18F458 :- 1 2.Operating voltage range of PIC controller : -5V to 12v 3.Switch1 :- Reset the controller 4.Switch2 :- ON/OFF status for CC 5.Lamp1[led1] :- ON(glow)/OFF(not glow) status for CC 6.Lamp2[led 2] :- ON(glow)/OFF(not glow) staus for NRCS 7.CAN Bus [CAN DBC] Software use : MPLAB , BUS MASTER / CAN ANALYSER3 ,PIC KIT 2 | Requirement | Implemented | Closed | 203
5 | Input to ECU : [ Speed // Distance( in Feet) // Switch ] Software(CAN input) => NRCS captured distance of front vehicle to our vehicle these give as input to controller. Hardware => Switch 2 is use for CC status ON /OFF condition | Requirement | Implemented | Closed | 204
6 | If switch 2 is press then the cruise control will ON and it takes the control of our vehicle speed depend on front object distance. | Requirement | Implemented | Closed | 205
7 | Set safe distance of our vehicle as 32ft(10Meter) and set the speed 100 km/h. | Requirement | Implemented | Closed | 206
8 | Compare the set distance of our vehicle with front object distance and calculate the control speed of our vehicle. | Requirement | Implemented | Closed
9 | If there is NO vehicle present at front of our vehicle then maintain constant speed for our vehicle. | Requirement | Implemented | Closed | 207
10 | 10.1 If the distance provided by NRCS is less than or equal to the set distance 32ft(10 Meter) then accelerator of our vehicle OFF and break status is ON and speed is decrement by 10 km/h. 10.2 Acceleration status indicate in CAN bus(cc) with message id 0x75 in byte 2(0x00) for every 500ms cyclically. 10.3 Break status indicate in CAN bus(cc) through ECU with message id 0x75 in byte 5(0xFF) for every 500ms cyclically. | Requirement | Implemented | Closed | 208
11 | 11.1 If the distance provided by NRCS is Not less than or equal to the set distance 32ft(10 Meter) then Acceleator of our vehicle ON and Break status OFF. 11.2 Acceleration status indicate in CAN bus(cc) through ECU with message id 0x75 in byte 2(0xFF) for every 500ms cyclically. 11.3 Break status indicate in CAN bus(cc) through ECU with message id 0x75 in byte 5(0x00) for every 500ms cyclically. | Requirement | Implemented | Closed | 209
12 | Output from ECU : [ Lamp 1 , Lamp 2 ] [ CC=1 : Lamp1=1 activated CC] ...........1(ON)....0(OFF) 12.1 Switch 2 ON then CC functionality status should be ON and lamp 1(ON)glow . 12.2 CC ON status indicate in CAN bus(cc) through ECU with message id 0x75 in byte 4 by bit 0=1, bit 1=0 (0x02) as for every 500ms cyclically. 12.3 Warning lamp 1 (ON) status indicate in CAN bus(cc) with message id 0x75 in byte 7 as by bit 3=1, bit 4 =0(0x10) for every 500ms cyclically. | Requirement | Implemented | Closed | 210
13 | [ CC=0 : Lamp1=0 not activated CC] ...........1(ON)....0(OFF) 13.1 Switch 2 OFF then CC functionality status should be OFF and lamp 1(OFF)not glow . 13.2 CC OFF status indicate in CAN bus(cc) through ECU with message id 0x75 in byte 4 by bit 0=0, bit 1=0 (0x00) as for every 500ms cyclically. 13.3 Warning lamp 1 (OFF)status indicate in CAN bus with message id 0x75 in byte 7 as by bit 3=0, bit 4=0(0x00) for every 500ms cyclically. | Requirement | Implemented | Closed | 211
14 | [ CC=1: NRCS=1 : Lamp1=1: Lamp2=0 ]...........1(ON)....0(OFF) data transfer to NRCS to ECU as there is front vehicle present at perticular [< =32ft >=]distance(0x20). 14.1 Switch 2 (CC) ON and NRCS has valid data then lamp 1(ON) glow and lamp 2 (OFF) not glow. 14.2 NRCS send data to ECU Through CAN bus(cc) with message id 0x78 for every 500ms cyclically with speed data in byte 4, byte 3(0xFF)and distance data in byte 1(0x.....19,21,20) and NRCS in byte 7(0x00). 14.3 NRCS valid status indicate in CAN bus(cc) with message id 0x75 in byte 6 by bit 0=1(0x01) for every 500ms cyclically. 14.4 CC ON status indicate in CAN bus(cc) with message id 0x75 in byte 4 by bit 0=1,bit 1=0(0x02) for every 500ms cyclically. 14.5 Warning lamp 1 (ON) for cc status indicate in CAN bus with message id 0x75 in byte 7 as by bit 3=1, bit 4=0(0x10) for every 500ms cyclically. 14.6 Warning lamp 2(OFF) status indicate in CAN bus with message id 0x75 in byte 7 as by bit 3=0, bit 4=0(0x00) for every 500ms cyclically. | Requirement | Implemented | Closed | 212
15 | [ CC=1: NRCS=0: Lamp1=1: Lamp2=1 ]...........1(ON)....0(OFF) data transfer from NRCS to ECU as there is fault in NRCS data. 15.1 Switch 2(CC) ON and NRCS has No data that time lamp 1 should be ON(glow) lamp 2 should be ON(glow). 15.2. NRCS send data to CAN bus(cc) through ECU with message id 0x78 for every 500ms cyclically by set bit 0=1(0x01) in byte 7 . 15.3 NRCS Fault status indicate in CAN bus(cc) with message id 0x75 in byte 6 by set bit 0=0(0x00) for every 500ms cyclically. 15.4 CC ON status indicate in CAN bus(cc) with message id 0x75 in byte 4 by bit 0=1,bit 1=0(0x02) for every 500ms cyclically. 15.5 Warning lamp 1(ON) for CC status and it is indicate in CAN bus with message id 0x75 in byte 7 by bit 3=1, bit 4 =0(0x10) for every 500ms cyclically. 15.6 Warning lamp 2(ON) for fault in NRCS and indicate in CAN bus with message id 0x75 in byte 7 as by bit 3=1,bit 4=1(0x18) for every 500ms cyclically. | Requirement | Implemented | Closed | 213
17 | 17.1 output from ECU(CAN output) lamp1 and lamp2 status should be given as input to instrument cluster node. 17.2 Activated status WL = 0x10 17.3 Not activated status WL =0x00 17.4 Fault status WL = 0x18 | Requirement | Implemented | Closed | 214
[6 empty] | when CC is ON then vehicle acceleration is control in CAN bus byte 2 | REQUIREMENT | DRAFT | DRAFT
[5 empty] | 9 | if NRCS input is valid then speed of vehicle is control in CAN bus in byte 0 and byte 1 | REQUIREMENT | DRAFT | DRAFT
[5 empty] | 10 | NRCS vaild input (speed) is store in memory depend on that our vehicle speed will be control | REQUIREMENT | DRAFT | DRAFT
[ CC=0: Lamp1=0 ] ...........1(ON)....0(OFF) Switch 2 OFF then CC functionality status should be OFF and lmap 1(OFF) not glow and lamp 2(OFF). 1.CC status OFF indicate in CAN bus(cc) with message id 0x75 in byte 4 by bit=0, bit 1=0 as (0x00) for every 500ms cyclically. 2. Warning lamp 1 status indicate in CAN bus with message id 0x75 in byte 7 as by bit 3=0, bit 4=0(0x00) for every 500ms cyclically.